## Лист1
Pin | Direction | Function | Description | Столбец5 | Столбец6
D2 | OUT | BUZZER | выход ШИМ на пассивную пищалку для звуковой индикации |  | buzzer
D3 | IN/OUT | PJON BUS | выход интерфейса 1WIRE |  | sensor 1
D4 | IN/OUT | 1WIRE BUS | выход интерфейса 1WIRE |  | Sensor 2
D5 | IN | THERMOSTAT 1 | J2-4 |  | Thermostat 1 *
D6 | OUT | RS485DE | выход управления направлением (приём/передача) RS485 |  | ?
D7 | OUT | 5V SENSORS ENABLE | выход управления питанием сенсоров +5в |  | V
D8 | OUT | ADM705 RESET | выход для сброса таймера ADM705 |  | ?
D9 | OUT | MAIN SUPPLY ENABLE | выход управления основным питанием 7.2в |  | V
D10 | IN | ONBOARD BUTTON | кнопка на плате |  | ?
D13 | OUT | STATUS LED | светодиод состояния системы |  | ?
D16 | UART2 TX | RS485 TX |  |  | ?
D17 | UART2 RX | RS485 RX |  |  | ?
D18 | UART1 TX | *LCD NEXTION TX | разъём J11 |  | ?
D19 | UART1 RX | *LCD NEXTION RX | разъём J11 |  | ?
D20 | IN/I2C SDA | FUN 1 TACHO SIGNAL | разъём J12 |  | Fun 1 signal (interrupt)
D21 | IN/I2C SCL | FUN 2 TACHO SIGNAL | разъём J12 |  | Fun 2 signal (interrupt)
D22 | OUT | POWER RELAY OUT | J13 |  | POWER RELAY OUT
D23 | OUT | SPEAKERS A OUT | J14 |  | SPEAKERS A OUT
D24 | OUT | SPEAKERS B OUT | J15 |  | SPEAKERS B OUT
D31 | OUT | DIRECT INPUT RELAY | J8-1 |  | Direct input relay
D32 | OUT | LOUDNES LED | J8-2 |  | Loudness led
D33 | OUT | POWER BUTTON LED | J8-3 |  | Power buttton led
D34 | OUT | SPARE OUT 4 | резервный выход 4 разъём J8-4 |  | ?
D35 | IN | ENCODER SW | вход энкодера (кнопка) разъём J10 |  | ?
D36 | IN | ENCODER DT | вход энкодера (данные) разъём J10 |  | ?
D37 | IN | ENCODER CLK | вход энкодера (сигнал синхронизации) разъём J10 |  | ?
D41 | IN | POWER OK FROM ADM705 | вход от компаратора входного напряжения |  | ?
D42 | IN | THERMOSTAT 2 | J2-5 |  | Thermostat 2 *
D43 | OUT | LOUDNESS BUTTON/REMOTE | J9-7 |  | Loudness button/REMOTE
D44 | OUT | FUN PWM | J9-8 |  | Fun PWM
D51 |  | SPEAKERS B BUTTON | J9-5 |  | Speakes B button
D52 |  | DIRECT BUTTON | J9-6 |  | Direct button
D53 |  | SPEAKERS B BUTTON | J9-4 |  | Speakes A button
A0 | IN | REMOTE CONTROL | J2-1 |  | Remote control
A1 | IN | PROXIMITY SENSOR/BUTTON |  |  | ?
A2 | IN | POWER OFF SIGNAL | J2-2 |  | Power off signal
A3 | IN | WASHER WATER LEVEL |  |  | ?
A4 | IN | SUPPLY VOLTAGE |  |  | ?
A5 | IN | SENSORS VOLTAGE |  |  | ?
A6 | IN | RESESTIVE SENSOR | 0-190 OHM |  | ?